## Sheet1
Item | Discription |  | Price [zł] | Link | is in KiCAD?
Headers 2.54 mm female x8 |  | 2 | 3.46 | https://www.tme.eu/pl/details/zl262-8sg/listwy-i-gniazda-kolkowe/connfly/ds1023-1-8s21/ | y
Headers 2.54 mm female x2 |  | 1
Headers 2.54 mm female x3 | caounts as famale x4 below | 2
Headers 2.54 mm female x4 |  | 1 | 2.84 | https://www.tme.eu/pl/details/zl262-4sg/listwy-i-gniazda-kolkowe/connfly/ds1023-1-4s21/ | y
Złącze ARK raster 2,54 mm 2 |  | 3 | 11.5 | https://botland.com.pl/zlacza-ark/9443-zlacze-ark-raster-254mm-2-pin-10szt-5904422313340.html
TP4056 Li-Po charger module |  | 1 | 6.3 | https://botland.com.pl/moduly-ladowania-lipol-usb-micro-usb/6944-ladowarka-li-pol-tp4056-pojedyncza-cela-1s-37v-microusb-z-zabezpieczeniami-5904422375355.html | y
Akumulator Li-Po 1S 2200 mAh (Akyga AKU-06034) |  | 1 | 31.9 | https://botland.com.pl/akumulatory-li-pol-1s-37v/6034-akumulator-li-pol-akyga-2200mah-1s-37v-przewody-50mm-59x37x9mm-5904422334277.html
Panel solarny 6 V / 1 W (136×110 mm) |  | 1 | 34.9 | https://botland.com.pl/panele-sloneczne-malej-mocy/3694-ogniwo-sloneczne-1w6v-136x110x3mm-5904422302870.html
| 3.3 V stabilization | 1
y
Dioda Schottky SS34 | Blocking back current | 2 | 2.3 | https://www.tme.eu/pl/details/ss34-ons/diody-schottky-smd/onsemi/ss34/ | y
Polyfuse PPTC 500 mA | Ptotection of charging panel | 1 | 0.73 | https://www.tme.eu/pl/details/0zcf0050ff2c/bezpieczniki-polimerowe-smd/bel-fuse/ | y
Inductor | Inductor 15 µH | 1
| C_out 4700 µF 6.3 V low-ESR (electrolytic/tantal) for 5V output | 1 |  | https://www.tme.eu/pl/details/eeufc0j222/kondensatory-elektrolityczne-tht/panasonic/ | y
| C_out 2200 µF 6.3 V low-ESR (backup) | 1 |  | https://www.tme.eu/pl/details/eeufc0j222/kondensatory-elektrolityczne-tht/panasonic/ | y
| C_in 470 µF 6.3 V low-ESR | 1 |  | https://www.tme.eu/pl/details/eeufc0j471/kondensatory-elektrolityczne-tht/panasonic/ | y
n-MOSFET | IRLML2502TRPBF | 3 |  | https://www.tme.eu/pl/details/irlml2502trpbf/tranzystory-z-kanalem-n-smd/infineon-technologies/?brutto=1&currency=PLN&utm_source=google&utm_medium=cpc&utm_campaign=P%C3%B3%C5%82przewodniki%20PL%20%5BPLA%5D%20CSS&gad_source=1&gad_campaignid=9724292820&gclid=Cj0KCQjwsPzHBhDCARIsALlWNG0Zo0enrMTCyculJqugfw94s-LIOFKiRaJuKqR16wsWP9d_BY8dYRkaAo0iEALw_wcB | y
PWM gen | LMC555CMX/NOPB | 1 |  | https://www.tme.eu/pl/details/lmc555cmx_nopb/uklady-watchdog-i-reset/texas-instruments/ | y
| SS34 (3A) diode | 1 |  |  | y
| IN4148 | 1 |  | https://www.tme.eu/pl/details/1n4148w-dio/diody-uniwersalne-smd/diotec-semiconductor/1n4148w/?brutto=1&currency=PLN&utm_source=google&utm_medium=cpc&utm_campaign=P%C3%B3%C5%82przewodniki%20PL%20%5BPLA%5D%20CSS&gad_source=1&gad_campaignid=9724292820&gclid=Cj0KCQjwsPzHBhDCARIsALlWNG3yhQ0FeubGMLkuLetwYBBSzCXVcdlizTG5CVLOnM1-QESgNjiGFc0aAnhHEALw_wcB | y
| Resistors 10k | 2
| Resistors 100k | 2
| Resistor 330 Ohm for LED | 3 |  |  | y
| LED SMD | 3 | 0.15 | https://www.tme.eu/pl/details/ls-r976/diody-led-smd-kolorowe/ams-osram/ls-r976/ | y
| IRLML2502 (N-MOSFET SOT-23) | 2 | 1.49 | https://www.tme.eu/pl/details/irlml2502trpbf/tranzystory-z-kanalem-n-smd/infineon-technologies/ | y
| Gate resistor 100 Ohm | 2
| Gate resistor 100k Ohm | 2
WS2812 7-LED ring | LED ring | 1
| Micro servo | 1
| Series data resistor 330 Ω (0603) for WS2812 | 1
| Ultrasonic sensor HC-SR04 | 1